## ftname_testname
DTP Test Number |  | RAC Flight Test | POM Case/Comments | Autotest Plot presentation | RAC data form | Special events | RAC power driver | RAC pitch driver | RAC roll driver | RAC yaw driver | RAC elev trim driver | RAC aileron trim driver | RAC rudder trim driver | RAC brake driver | TAD | trim_num | trim variables
Volume 1
1 | PERFORMANCE
1.1 | TEST 101: MINIMUM RADIUS TURN, NOSE WHEEL STEERING | T511808 | 13.2.1 Minimum Radius Turn With Nose Wheel Steering | vs. time | time history |  | X-force as required to maintain wheel speed | - | - | pedal | - | - |  | -
1.2 | TEST 102: TURN RATE VS. NOSE WHEEL ANGLE | T5g099d16 | 13.2.2 Taxi Turn Rate With Nose Wheel Steering; Typical Control Inputs | vs. time | time history |  | X-force as required to maintain wheel speed | - | - | pedal | - | - |  | -
1.3 | TEST 103: RADIUS OF TURN, DIFFERENTIAL BRAKING |  | Test data show the aircraft will pivot around a main gear with the brake set and steering off. | vs. time | time history |  | - | - | - | - | - | - |  | -
1.4 | TEST 111: GROUND ACCELERATION TIME AND DISTANCE | T367409 | 9.1.1 Normal Takeoff | vs. time | time history |  | torque | elev > theta (w/o offset, w/o reversion) K=0.25 | stick > phi (w/o offset, w/o reversion) K=0.50 | psi (K=1.0) | tab(actuator) | - | tab(actuator) | brake pressure
1.5 | TEST 112: EARLY ROTATION TAKEOFF | T392605 | 9.1.2 Early Rotation Takeoff | vs. time | time history |  | power lever | stick > theta (w/o offset, w/o reversion) K=0.4 | stick > phi (w/o offset, w/o reversion) K=1.0 | pedal > psi (with offset, w/o reversion) K=1.0 | tab(actuator) | - | tab(actuator) | brake pressure
1.6 | TEST 113: NORMAL TAKEOFF (FLAPS UP) | T367107 | 9.1.4 Normal Takeoff | vs. time | time history |  | torque | stick > theta (with offset, w/o reversion) K=0.5 | stick > phi (w/o offset, w/o reversion) K=1.0 | pedal > psi (with offset, w/o reversion) K=1.0 | tab(actuator) | - | tab(actuator) | brake pressure
1.7 | TEST 114: CROSSWIND TAKEOFF | T410509 | 9.1.3 Crosswind Takeoff | vs. time | time history |  | power lever | stick > theta (with offset, w/o reversion) K=1.0 | stick > phi (w/o offset, w/o reversion) K=0.50 | rudder > psi (with offset, w/o reversion) K=0.5 | tab(actuator) | - | TAD | brake pressure | on
1.8 | TEST 121: NORMAL CLIMB, CLEAN - TIME TO CLIMB | T388107 | 9.2.2 Normal Enroute Climb 5K-15K ft | vs. time | time history |  | power lever | KCAS K =1.0 | phi K = 1.0 | beta K = 0.5 | - | - | TAD | - | on
1.9 | TEST 122: NORMAL CLIMB, TAKEOFF | T3467TO | 9.2.1.4 Climb Performance with Takeoff Flaps, Gear Up | vs. KCAS (boom) | 1 steady data point per line |  | - | - | - | - | - | - | - | - |  | 8 | GW,VKCAS,controls, torque
1.1 | TEST 123: NORMAL CLIMB, LANDING | T3528 | 9.2.1.6 Climb Performance in Landing Configuration | vs. KCAS (boom) | 1 steady data point per line |  | - | - | - | - | - | - | - | - |  | 8 | GW,VKCAS,controls, torque
1.11 | TEST 124: DESCENT, IDLE POWER | T3535 | 9.2.4.1 Sink Performance with Flaps Up, Gear Up | vs. KCAS (boom) | 1 steady data point per line |  | - | - | - | - | - | - | - | - |  | 8 | GW,VKCAS,controls, torque
1.12 | TEST 125: DESCENT, PROP FEATHERED | T3520 | 9.2.4.3 Sink Performance with Propeller Feathered | vs. KCAS (boom) | 1 steady data point per line |  | - | - | - | - | - | - | - | - |  | 7 | GW,VKCAS,controls, torque
1.13 | TEST 131: STOPPING TIME AND DISTANCE, DRY RUNWAY | T367416S | 13.2.9 Heavy Braking Stop | vs. time | time history |  | torque | stick | stick | psi | tab(actuator) | - | tab(actuator) | brake pressure
1.14 | TEST 132: STOPPING TIME AND DISTANCE, WET RUNWAY |  | Case 13.2.9 rerun with appropriately factored braking coefficient to show distance increase | vs. time | time history |  | - | - | - | - | - | - | - | -
1.15 | TEST 133: STOPPING TIME AND DISTANCE – ICY RUNWAY |  | Case 13.2.9 rerun with appropriately factored braking coefficient to show distance increase | vs. time | time history |  | - | - | - | - | - | - | - | -
1.16 | TEST 141: ENGINE ACCELERATION | T388213a | 14.2.1 Go-Around Power Application from Idle; PMU On | vs. time | time history |  | power lever | KCAS K =0.5 | phi K = 1.0 | beta K = 0.5 | - | - | - | -
1.17 | TEST 142: ENGINE DECELERATION | T388217a | 14.2.6 MRP to Idle Transient at 260 KCAS and 5,150 ft; PMU On | vs. time | time history |  | power lever | KCAS K =0.5 | phi K = 1.0 | beta K = 0.5 | - | - | - | -
1.18 | TEST 145: ENGINE GROUND START | T416001 | New test (not in POM) | vs. time | time history | start toggle at 20 seconds | power lever | frozen | frozen | frozen | - | - | - | -
1.19 | TEST 146: ENGINE AIR START | T415904 | New test (not in POM) | vs. time | time history |  | power lever | KCAS K=1.0 | phi K = 1.0 | beta K = 1.0 | - | - | - | -
2 | CONTROL STATICS
2.1 | TEST 201: PITCH CONTROL FORCE AND POSITION | T3FCSE1 | 8.1.1.1 Bobweight and Downspring Force Characteristics in the Elevator Control System | vs. pitch stick position |  |  |  | stick
2.2 | TEST 202: LATERAL CONTROL FORCE AND POSITION | T5G08103 | New test (not in POM) | vs. roll stick position |  |  |  |  | stick
2.3 | TEST 203: DIRECTIONAL CONTROL FORCE AND POSITION | T5g09701 | 8.1.3.1 Rudder Centering Spring Force Characteristics | vs. pedal position | [5 empty] | pedal
2.4 | TEST 204: NOSEWHEEL STEERING CALIBRATION | T511801 | 8.3.4 Nose Wheel Steering Actuation Characteristics | vs. pedal position | [5 empty] | pedal
2.5 | TEST 211: PITCH TRIM CALIBRATION | - | Compare results against table in DTP | - | obtain from time history for test 241 | [5 empty] | trim switch
2.6 | TEST 212: AILERON TRIM CALIBRATION | - | Compare results against table in DTP | - | obtain from time history for test 242 | [6 empty] | trim switch
2.7 | TEST 213: RUDDER TRIM CALIBRATION | - | Compare results against table in DTP | - | obtain from time history for test 243 | [7 empty] | trim switch
2.8.1 | TEST 221: : POWER LEVER ALIGNMENT & ENGINE STATIC CHARACTERISTICS, PMU ON | T3836C10 * | 14.1.1 Propulsion System Characteristics vs. Power Lever, Restrained; PMU On | vs. power lever angle | 1 steady data point per line |  | power lever
2.8.2 | TEST 221: : POWER LEVER ALIGNMENT & ENGINE STATIC CHARACTERISTICS, PMU OFF | T3836C09 * | 14.1.2 Propulsion System Characteristics vs. Power Lever, Restrained; PMU Off | vs. power lever angle | 1 steady data point per line |  | power lever
2.9 | TEST 231: TOE BRAKE CALIBRATION | T5G22006 | (See files contained in \ACFTDATA\HANDQUAL\Controls Static\BRAKEPED\ on JPATS-GBTS Data files disk: CD99-0219) | vs. pedal deflection angle | time history (no SIM file) | [8 empty] | pedal angle
2.1 | TEST 241: PITCH TRIM RATE | T373618 | 8.2.1.1 Elevator Trim Actuation Rates | vs. time | trim switch time history in T373618.etr | [5 empty] | trim switch
2.11 | TEST 242: AILERON TRIM RATE | T373616 | 8.2.2.1 Aileron Trim Actuation Rates | vs. time | trim switch time history in T373616.atr | [6 empty] | trim switch
2.12 | TEST 243: RUDDER TRIM RATE | T373617 | 8.2.3.1 Rudder Trim Actuation Rates - TAD ON Zero Speed | vs. time | trim switch time history in T373617.rtr | [7 empty] | trim switch
3 | CONTROL DYNAMICS
3.1 | TEST 301: PITCH CONTROL DYNAMICS, TAKEOFF PUSH | T390921 | (Refer to the direction of file \ACFTDATA\HANDQUAL\Controls Feel\Readme.txt on JPATS-GBTS Data files disk: CD99-0219) | vs. time | time history (no SIM file)
3.2 | TEST 302: PITCH CONTROL DYNAMICS, TAKEOFF PULL | T391308 | (Refer to the direction of file \ACFTDATA\HANDQUAL\Controls Feel\Readme.txt on JPATS-GBTS Data files disk: CD99-0219) | vs. time | time history (no SIM file)
3.3 | TEST 303: PITCH CONTROL DYNAMICS, CRUISE PUSH | T391130 | (Refer to the direction of file \ACFTDATA\HANDQUAL\Controls Feel\Readme.txt on JPATS-GBTS Data files disk: CD99-0219) | vs. time | time history (no SIM file)
3.4 | TEST 304: PITCH CONTROL DYNAMICS, CRUISE PULL | T391119 | (Refer to the direction of file \ACFTDATA\HANDQUAL\Controls Feel\Readme.txt on JPATS-GBTS Data files disk: CD99-0219) | vs. time | time history (no SIM file)
3.5 | TEST 305: PITCH CONTROL DYNAMICS, LANDING PUSH | T390935 | (Refer to the direction of file \ACFTDATA\HANDQUAL\Controls Feel\Readme.txt on JPATS-GBTS Data files disk: CD99-0219) | vs. time | time history (no SIM file)
3.6 | TEST 306: PITCH CONTROL DYNAMICS, LANDING PULL | T390925 | (Refer to the direction of file \ACFTDATA\HANDQUAL\Controls Feel\Readme.txt on JPATS-GBTS Data files disk: CD99-0219) | vs. time | time history (no SIM file)
3.7 | TEST 311: ROLL CONTROL DYNAMICS, TAKEOFF | T521314 | (Refer to the direction of file \ACFTDATA\HANDQUAL\Controls Feel\Readme.txt on JPATS-GBTS Data files disk: CD99-0219) | vs. time | time history (no SIM file)
3.8 | TEST 312: ROLL CONTROL DYNAMICS, CRUISE | T521331 | (Refer to the direction of file \ACFTDATA\HANDQUAL\Controls Feel\Readme.txt on JPATS-GBTS Data files disk: CD99-0219) | vs. time | time history (no SIM file)
3.9 | TEST 313: ROLL CONTROL DYNAMICS, LANDING | T521325 | (Refer to the direction of file \ACFTDATA\HANDQUAL\Controls Feel\Readme.txt on JPATS-GBTS Data files disk: CD99-0219) | vs. time | time history (no SIM file)
3.1 | TEST 321: DIRECTIONAL CONTROL DYNAMICS, TAKEOFF | T390915 | (Refer to the direction of file \ACFTDATA\HANDQUAL\Controls Feel\Readme.txt on JPATS-GBTS Data files disk: CD99-0219) | vs. time | time history (no SIM file)
3.11 | TEST 322: DIRECTIONAL CONTROL DYNAMICS, CRUISE | T391126 | (Refer to the direction of file \ACFTDATA\HANDQUAL\Controls Feel\Readme.txt on JPATS-GBTS Data files disk: CD99-0219) | vs. time | time history (no SIM file)
3.12 | TEST 323: DIRECTIONAL CONTROL DYNAMICS, LANDING | T390930 | (Refer to the direction of file \ACFTDATA\HANDQUAL\Controls Feel\Readme.txt on JPATS-GBTS Data files disk: CD99-0219) | vs. time | time history (no SIM file)
4 | LONGITUDINAL HANDLING QUALITIES
4.1 | TEST 401: POWER CHANGE DYNAMICS | T388410 | 10.2.1.3 Power Transient: PLF to MRP at 126 KCAS, Approach Configuration | vs. time | time history |  | power lever | stick | phi K = 1.0 | pedal | - | - | TAD | - | on
4.2 | TEST 411: FLAP CHANGE DYNAMICS, EXTENSION | T389711 | 10.2.2.2 Flap Transient: Extension from Takeoff to Landing at 1.4 VS1 | vs. time | time history |  | power lever | force | phi K = 1.0 | pedal | - | - | TAD | - | on
4.3 | TEST 412: FLAP CHANGE DYNAMICS, RETRACTION | T389709 | 10.2.2.1 Flap Transient: Retraction from Takeoff to Up at 1.4 VS1 | vs. time | time history |  | power lever | force | phi K = 1.0 | pedal | - | - | TAD | - | on
4.4 | TEST 421: SPEEDBRAKE CHANGE DYNAMICS, EXTENSION | T389712 | 10.2.4.1 Speedbrake Transient: Extension at 225 KCAS | vs. time | time history |  | power lever | force | phi K = 1.0 | pedal | - | - | TAD | - | on
4.5 | TEST 422: SPEEDBRAKE CHANGE DYNAMICS, RETRACTION | T388512 | 10.2.4.2 Speedbrake Transient: Retraction at 142 KCAS | vs. time | time history |  | power lever | theta K = 0.5 | phi K = 1.0 | pedal | - | - | TAD | - | on
4.6 | TEST 431: GEAR CHANGE DYNAMICS, EXTENSION | T388713 | 10.2.3.2 Gear Transient: Extension at 118 VKCAS with Takeoff Flaps | vs. time | time history |  | power lever | theta K = 0.25 | phi K = 1.0 | pedal | - | - | TAD | - | on
4.7 | TEST 432: GEAR CHANGE DYNAMICS, RETRACTION | T388622 | 10.2.3.1 Gear Transient: Retraction at 1.3 VS1 with Takeoff Flaps | vs. time | time history |  | power lever | force | phi K = 1.0 | pedal | - | - | TAD | - | on
4.8 | TEST 441/442: NORMAL GEAR OPERATION TIMES | T3g87805 | 8.3.3.1 Landing Gear Actuation Using Primary Hydraulic System | vs. time | time history |  | - | - | - | - | - | - | - | -
4.9 | TEST 443: EMERGENCY GEAR OPERATION, EXTENSION | T3g87810 | 8.3.3.2 Landing Gear Extension Using Emergency Hydraulic System | vs. time | time history |  | - | - | - | - | - | - | - | -
4.1 | TEST 451/452: NORMAL FLAP OPERATING TIMES, EXTENSION AND RETRACTION | T3g87806 | 8.3.1.1 Flap Actuation Using Primary Hydraulic System | vs. time | time history |  | - | - | - | - | - | - | - | -
4.11 | TEST 453: EMERGENCY FLAP OPERATING TIME, EXTENSION | T3g87810 | 8.3.1.2 Flap Extension Using Emergency Hydraulic System | vs. time | time history |  | - | - | - | - | - | - | - | -
4.12 | TEST 461: LONGITUDINAL TRIM, CRUISE | T3459, T3473, T3474 | 9.3.1.1, 9.3.1.2, 9.3.1.3 Level Flight with Flaps Up, Gear Up at 5,000', 10,000' and 25,000’ | vs. KCAS (boom) | 1 steady data point per line |  | to trim | to trim | to trim | to trim | to trim | to trim | to trim | to trim |  | 9,9,7 | GW,VKCAS,controls, torque
4.13 | TEST 462: LONGITUDINAL TRIM, TAKEOFF | T502504ss | 10.1g Steady State Comparison at 120 KCAS and 5,000' with Flaps TO, Gear Down | Single trim point comparison | 1 steady data point per line |  | to trim | to trim | to trim | to trim | to trim | to trim | to trim | to trim |  | 1
4.14 | TEST 463: LONGITUDINAL TRIM, LANDING | T3531 | 9.3.1.4 Level Flight in Landing Configuration | vs. KCAS (boom) | 1 steady data point per line |  | to trim | to trim | to trim | to trim | to trim | to trim | to trim | to trim |  | 7 | GW,VKCAS,controls, torque
4.15 | TEST 471: LONGITUDINAL MANEUVERING STABILITY, CRUISE | T354605 | 10.6.2 Maneuvering Stability Comparison: Flaps and Gear Up at Aft C.G., 210 KCAS and 9,500' | vs. Nz | 1 steady data point per line |  | trimmed & set | trimmed & set | trimmed & set | trimmed & set | trimmed & set | trimmed & set | trimmed & set | trimmed & set |  | 7 | GW,VKCAS,controls, torque
4.16 | TEST 472: LONGITUDINAL MANEUVERING STABILITY, TAKEOFF | T373505 | 10.6.4 Maneuvering Longitudinal Stability in Left Turn at 1.3 VS1, Flaps Takeoff | vs. time | time history |  | power lever | stick | phi K = 1.0 | pedal | - | - | TAD | - | on
4.17 | TEST 473: LONGITUDINAL MANEUVERING STABILITY, LANDING | T373509 | 10.6.6 Maneuvering Longitudinal Stability in Left Turn at 1.3 VS0, Landing Configuration | vs. time | time history |  | power lever | stick | phi K = 1.0 | pedal | - | - | TAD | - | on
4.18 | TEST 474: LONGITUDINAL STATIC STABILITY, APPROACH | T372105 | 10.5.4 Static Longitudinal Stability with Takeoff Flaps, Trimmed at 122 KCAS | vs. time and vs. KCAS (boom) | time history |  | power lever | KCAS K = 1.0 | phi K = 1.0 | pedal | - | - | - | - | off
4.19 | TEST 481– STALL, SECOND SEGMENT CLIMB | T391131 | 11.1.4 Wings Level Stall with Takeoff Flap, Maximum Rated Power | vs. time | time history |  | power lever | theta > stick (w/o offset, w/o reversion) K=0.25 | phi K = 1.0 | beta (K=0.4) > yaw (K=1.0) (with offset, w/o reversion) | - | - | - | - | off
4.2 | TEST 482– STALL, LANDING | T505804 | 11.1.5 Wings Level Stall in Landing Configuration, Idle Power | vs. time | time history |  | power lever | theta > stick (with offset, w/o reversion) K=0.3 | phi K = 1.0 | yaw K=0.5 | - | - | TAD | - | on
4.21 | TEST 483– SPIN, ERECT LEFT | T504808 | 11.2.1 Left Ailerons-Neutral Spin: Departure, 6 Turns And Recovery | vs. time | time history |  | power lever | theta > stick (with offset, w/o reversion) K=0.25 | phi > stick (w/o offset, w/o reversion) K=1.0 | beta > force (w/o offset, w/o reversion) K=1.0 | - | - | TAD | - | on
4.22 | TEST 484: SPIN, ERECT RIGHT | T504805 | 11.2.2 Right Ailerons-Neutral Spin: Departure, 6 Turns And Recovery | vs. time | time history |  | power lever | theta > stick (with offset, w/o reversion) K=0.25 | phi > stick (w/o offset, w/o reversion) K=1.0 | beta > force (w/o offset, w/o reversion) K=1.0 | - | - | TAD | - | on
4.23 | TEST 491: PHUGOID DYNAMICS, CRUISE | T389713 | 10.4.1 Phugoid: Flaps Up at Vh and 15,000’ | vs. time plus frequency/damping analysis | time history |  | power lever | force | phi K = 1.0 | pedal | - | - | ? | - | ?
4.24 | TEST 492: SHORT PERIOD DYNAMICS, CRUISE | T502126 | 10.3.3 Short Period: Flaps Up at Vh at 142 KCAS | vs. time | time history |  | power lever | stick | stick | pedal | - | - | - | - | off
5 | LATERAL AND DIRECTIONAL HANDLING QUALITIES
5.1 | TEST 501: ROLL RESPONSE, CRUISE | T502920T | 10.11.4 Right Lateral Control Input (25%) with Flaps Up at 210 KCAS | vs. time | time history |  | power lever | stick | stick | pedal | - | - | - | - | off
5.2 | TEST 502: ROLL RESPONSE, LANDING | T521335T | 10.11.7 Left Lateral Control Input (33%) in Landing Configuration at 108 KCAS | vs. time | time history |  | power lever | stick | stick | pedal | - | - | - | - | off
5.3 | TEST 503: ROLL RESPONSE, LARGE CONTROL INPUT | T341305 | 12.4 Right 360 deg Roll at 200 KCAS | vs. time | time history |  | power lever | stick | left aileron | pedal | - | - | - | - | off
5.4 | TEST 504: ROLL OVERSHOOT | T521339T | 10.11.8 Right Lateral Control Input (50%) in Landing Configuration at 106 KCAS | vs. time | time history |  | power lever | stick | stick | pedal | - | - | - | - | off
5.5 | TEST 511: SPIRAL STABILITY | T373706 | 10.10.2 Spiral Stability in Right Turn, Cruise | vs. time | time history |  | power lever | force | force | force | - | - | - | - | off
5.6 | TEST 521: RUDDER RESPONSE | T502805 | 10.12.2 Right Rudder Input with Flaps Up at 204 KCAS | vs. time | time history |  | power lever | stick | stick | pedal | - | - | - | - | off
5.7 | TEST 531: DUTCH ROLL, CRUISE | T391318 | 10.9.1 Dutch Roll in Cruise | vs. time plus frequency/damping analysis | time history |  | power lever | stick | force | pedal > force (w/o offset, w/o reversion) | - | - | - | - | off
5.8 | TEST 532: DUTCH ROLL, APPROACH | T391322 | 10.9.4 Dutch Roll in Landing Configuration at 1.3 VS0 | vs. time plus frequency/damping analysis | time history |  | power lever | stick | left aileron | pedal > force (w/o offset, w/o reversion) | - | - | - | - | off
5.9 | TEST 541: STEADY HEADING SIDESLIP, LANDING | T390209 | 10.8.7 Left Steady Heading Sideslip in Landing Configuration at 1.3 VS0 | vs. time | time history |  | power lever | theta K=0.5 | phi K = 1.0 | pedal | - | - | - | - | off
|  | T390210 | 10.8.8 Right Steady Heading Sideslip in Landing Configuration at 1.3 VS0 | vs. time | time history |  | power lever | theta K=0.5 | phi K = 1.0 | pedal | - | - | - | - | off
5.1 | TEST 542: STEADY HEADING SIDESLIP, FLAPS UP | T389718 | 10.8.1 Left Steady Heading Sideslip Comparison: Flaps Up at 150 KCAS | vs. time | time history |  | power lever | theta K=0.5 | phi K = 1.0 | pedal | - | - | - | - | off
|  | T389719 | 10.8.2 Right Steady Heading Sideslip Comparison: Flaps Up at 150 KCAS | vs. time | time history |  | power lever | theta K=0.5 | phi K = 1.0 | pedal | - | - | - | - | off
6 | LANDING
6.1 | TEST 601: NORMAL LANDING | T367416L | 13.1.1 Normal Landing (Flaps 50º) | vs. time | time history |  | torque | theta > stick (with offset, w/o reversion) K=0.5 | phi > stick (w/o offset, w/o reversion) K=1.0 | psi K=1.0 | tab (actuator) | - | tab (actuator) | - | -
6.2 | TEST 602: CROSSWIND LANDING | T388725 | 13.1.2 Crosswind Landing (Flaps 50) | vs. time | time history |  | power lever | theta > stick (with offset, w/o reversion) K=0.5 | phi > rt. Aileron (w/o offset, w/o reversion) K=1.0 | psi | tab (actuator) | - | tab (actuator) | - | -
6.3 | TEST 611: GROUND EFFECT LANDING | T521503 | 13.1.5 Ground Effect Landing | vs. time | time history |  | power lever | theta K=0.5 | phi K=0.5 | psi K=0.5 | tab (actuator) | - | tab (actuator) | - | -
Volume 2
1 | ENGINE SYSTEMS
1.1 | TEST FOR UNPOWERED COCKPIT AND ENGINE DISPLAYS |  |  | - | none
1.2 | AUTOMATIC MODE ENGINE START TEST | T416001 | New test (not in POM) | vs. time | time history |  | power lever | frozen | frozen | frozen
1.3 | MANUAL MODE ENGINE START TEST | T387901 | 14.3.2 Manual Mode Start on Ground with PMU OFF | vs. time | time history |  | power lever | frozen | frozen | frozen
1.4 | NORMAL ENGINE SHUTDOWN TEST | T3836C02 | 14.3.5 Normal Ground Shutdown | vs. time | time history |  | power lever | frozen | frozen | frozen
1.5 | AIR START WITH PMU ON TEST | T415904 | New test (not in POM) | vs. time | time history |  | power lever | KCAS K=1.0 | phi K=1.0 | beta K=1.0
1.6 | ENGINE SHUTDOWN IN AIR TEST | T389004b | 14.3.6 Air Shutdown | vs. time | time history |  | power lever | KCAS K=1.0 | phi K=1.0 | beta K=1.0
1.7 | MANUAL MODE AIRSTART WITH PMU OFF TEST | T389008b | 14.3.4 Manual Mode Air Start with PMU OFF | vs. time | time history |  | power lever | KCAS K=1.0 | phi K=1.0 | beta K=1.0
1.8 | STATIC ENGINE PERFORMANCE TEST, PMU ON | T3836C09 | 14.1.1 Characteristics vs.Power Lever, Restrained; PMU On | vs. power lever | time history |  | power lever | frozen | frozen | frozen | [5 empty] | 26 | pcl
1.9 | STATIC ENGINE PERFORMANCE TEST, PMU OFF | T3836C10 | 14.1.2 Characteristics vs.Power Lever, Restrained; PMU Off | vs. power lever | time history |  | power lever | frozen | frozen | frozen | [5 empty] | 22 | pcl
1.1 | ENGINE TRANSIENTS TEST ON GROUND | T3836C06a | 14.2.9 Idle to Max Power Transient, Restrained; PMU Off | vs. time | time history |  | power lever | frozen | frozen | frozen
|  | T3836C06b | 14.2.9 Max Power to Idle Transient, Restrained; PMU Off | vs. time | time history |  | power lever | frozen | frozen | frozen
|  | T3836C05b | 14.2.3 MRP to Idle, Restrained; PMU On | vs. time | time history |  | power lever
1.11 | ENGINE PERFORMANCE TEST, 1850 FEET | T388114b | 14.2.2 Go-Around Power Application from Approach Power; PMU On | vs. time | time history |  | power lever | theta K=1.0 | phi K=1.0 | beta K=0.5
1.12 | ENGINE PERFORMANCE TEST, 5000 FEET | T388608a | 14.2.11 Idle to 50% Power Transient, 5,000' and 95 KCAS; PMU Off | vs. time | time history |  | power lever | theta K=1.0 | phi K=1.0 | beta K=0.5
1.13 | ENGINE PERFORMANCE TEST, 12,000 FEET | T388209b | 14.2.5 50% to MRP, 180 KCAS ans 12,000'; PMU On | vs. time | time history |  | power lever | KCAS K=1.0 | phi K=1.0 | beta K=0.5
1.14 | ENGINE ACCELERATION TEST, 22000 FEET | T388111c | 14.2.13 Idle to Max Power Transient, 22,000' and 96 KCAS; PMU Off | vs. time | time history |  | power lever | KCAS K=0.5 | phi K=1.0 | beta K=0.5
1.15 | ENGINE DECELERATION TEST, 22000 FEET | T388111b | 14.2.14 Max Power to Idle Transient, 22,000' and 185 KCAS; PMU Off | vs. time | time history |  | power lever | KCAS K=0.5 | phi K=1.0 | beta K=0.5
1.16 | PMU SWITCHING RESPONSE TEST AT 12000 FEET | T388210 | 14.2.15 PMU Transients When Switched Off-On-Off, 12,000' and 230 KCAS | vs. time | time history |  | power lever | KCAS K=1.0 | phi K=1.0 | beta K=0.5
1.17 | PMU SWITCHING RESPONSE TEST AT 22000 FEET | T388111a | 14.2.16 PMU Transients When Switched Off-On-Off, 22,000' and 190 KCAS | vs. time | time history |  | power lever | KCAS K=0.5 | phi K=1.0 | beta K=0.5
1.18 | OVERSPEED GOVERNOR TEST | no data required | not in POM | - | none